## home
version | v0.3.0
context pointer | AudioEffect.context_memory | AudioEffectContext AudioEffect
flush_address | need_update_status
msg_declare_header | adc_key.h;user_effect_parameter.h

## mapping
Message | Message Type | Range/Levels | Control Variable | Flowchart | Effect Name | Parameter | Comments
MSG_MUSIC_VOLUP | UP_STOP | [-7200, -6300, -5600, -4900, -4400, -4000, -3600, -3200, -2900, -2600, -2400, -2200, -2000, -1900, -1800, -1700, -1600, -1500, -1400, -1300, -1200, -1100, -1000, -900, -800, -700, -600, -500, -400, -300, -200, -100, 0] | MusicVolume=25 | mic | gain_control0 | gain
^ | UP_STOP | [-7200, -6300, -5600, -4900, -4400, -4000, -3600, -3200, -2900, -2600, -2400, -2200, -2000, -1900, -1800, -1700, -1600, -1500, -1400, -1300, -1200, -1100, -1000, -900, -800, -700, -600, -500, -400, -300, -200, -100, 0] | MusicVolume=25 | music | gain_control0 | gain
^ | UP_STOP | [-7200, -6300, -5600, -4900, -4400, -4000, -3600, -3200, -2900, -2600, -2400, -2200, -2000, -1900, -1800, -1700, -1600, -1500, -1400, -1300, -1200, -1100, -1000, -900, -800, -700, -600, -500, -400, -300, -200, -100, 0] | MusicVolume=25 | karaoke | gain_control0 | gain
MSG_MUSIC_VOLDOWN | DOWN_STOP | [-7200, -6300, -5600, -4900, -4400, -4000, -3600, -3200, -2900, -2600, -2400, -2200, -2000, -1900, -1800, -1700, -1600, -1500, -1400, -1300, -1200, -1100, -1000, -900, -800, -700, -600, -500, -400, -300, -200, -100, 0] | MusicVolume=25 | mic | gain_control0 | gain
^ | DOWN_STOP | [-7200, -6300, -5600, -4900, -4400, -4000, -3600, -3200, -2900, -2600, -2400, -2200, -2000, -1900, -1800, -1700, -1600, -1500, -1400, -1300, -1200, -1100, -1000, -900, -800, -700, -600, -500, -400, -300, -200, -100, 0] | MusicVolume=25 | music | gain_control0 | gain
^ | DOWN_STOP | [-7200, -6300, -5600, -4900, -4400, -4000, -3600, -3200, -2900, -2600, -2400, -2200, -2000, -1900, -1800, -1700, -1600, -1500, -1400, -1300, -1200, -1100, -1000, -900, -800, -700, -600, -500, -400, -300, -200, -100, 0] | MusicVolume=25 | karaoke | gain_control0 | gain
MSG_MIC_VOLUP | UP_STOP | [-7200, -6300, -5600, -4900, -4400, -4000, -3600, -3200, -2900, -2600, -2400, -2200, -2000, -1900, -1800, -1700, -1600, -1500, -1400, -1300, -1200, -1100, -1000, -900, -800, -700, -600, -500, -400, -300, -200, -100, 0] | MicVolume=25 | mic | gain_control1 | gain
^ | UP_STOP | [-7200, -6300, -5600, -4900, -4400, -4000, -3600, -3200, -2900, -2600, -2400, -2200, -2000, -1900, -1800, -1700, -1600, -1500, -1400, -1300, -1200, -1100, -1000, -900, -800, -700, -600, -500, -400, -300, -200, -100, 0] | MicVolume=25 | music | gain_control1 | gain
^ | UP_STOP | [-7200, -6300, -5600, -4900, -4400, -4000, -3600, -3200, -2900, -2600, -2400, -2200, -2000, -1900, -1800, -1700, -1600, -1500, -1400, -1300, -1200, -1100, -1000, -900, -800, -700, -600, -500, -400, -300, -200, -100, 0] | MicVolume=25 | karaoke | gain_control1 | gain
MSG_MIC_VOLDOWN | DOWN_STOP | [-7200, -6300, -5600, -4900, -4400, -4000, -3600, -3200, -2900, -2600, -2400, -2200, -2000, -1900, -1800, -1700, -1600, -1500, -1400, -1300, -1200, -1100, -1000, -900, -800, -700, -600, -500, -400, -300, -200, -100, 0] | MicVolume=25 | mic | gain_control1 | gain
^ | DOWN_STOP | [-7200, -6300, -5600, -4900, -4400, -4000, -3600, -3200, -2900, -2600, -2400, -2200, -2000, -1900, -1800, -1700, -1600, -1500, -1400, -1300, -1200, -1100, -1000, -900, -800, -700, -600, -500, -400, -300, -200, -100, 0] | MicVolume=25 | music | gain_control1 | gain
^ | DOWN_STOP | [-7200, -6300, -5600, -4900, -4400, -4000, -3600, -3200, -2900, -2600, -2400, -2200, -2000, -1900, -1800, -1700, -1600, -1500, -1400, -1300, -1200, -1100, -1000, -900, -800, -700, -600, -500, -400, -300, -200, -100, 0] | MicVolume=25 | karaoke | gain_control1 | gain
MSG_EQ | UP_LOOP | <0,1,2,3,4,5> | EqMode=0 | music | eq0 | [ALL]
^ | UP_LOOP | <0,1,2,3,4,5> | EqMode=0 | mic | eq0 | [ALL]
^ | UP_LOOP | <0,1,2,3,4,5> | EqMode=0 | karaoke | eq0 | [ALL]
MSG_MIC_TREB_UP | UP_STOP | -700:800,16 | MicTrebStep=0 | karaoke | eq7 | filter2_gain
MSG_MIC_TREB_DW | DOWN_STOP | -700:800,16 | MicTrebStep=0 | karaoke | eq7 | filter2_gain
MSG_MIC_BASS_UP | UP_STOP | -700:800,16 | MicBassStep=0 | karaoke | eq7 | filter1_gain
MSG_MIC_BASS_DW | DOWN_STOP | -700:800,16 | MicBassStep=0 | karaoke | eq7 | filter1_gain
MSG_MUSIC_TREB_UP | UP_STOP | -700:800,16 | MusicTrebStep=0 | karaoke | eq0 | filter2_gain
MSG_MUSIC_TREB_DW | DOWN_STOP | -700:800,16 | MusicTrebStep=0 | karaoke | eq0 | filter2_gain
MSG_MUSIC_BASS_UP | UP_STOP | -700:800,16 | MusicBassStep=0 | karaoke | eq0 | filter1_gain
MSG_MUSIC_BASS_DW | DOWN_STOP | -700:800,16 | MusicBassStep=0 | karaoke | eq0 | filter1_gain
MSG_MIC_EFFECT_UP | UP_LOOP | 0:300,32 | ReverbStep=0 | karaoke | echo0 | delay
^ | UP_LOOP | 0:1200,32 | ReverbStep=0 | karaoke | echo0 | attenuation
^ | UP_LOOP | 0:64,32 | ReverbStep=0 | karaoke | reverb0 | wet
^ | UP_LOOP | 0:64,32 | ReverbStep=0 | karaoke | reverb0 | room
MSG_MIC_EFFECT_DW | UP_LOOP | 0:300,32 | ReverbStep=0 | karaoke | echo0 | delay
^ | UP_LOOP | 0:1200,32 | ReverbStep=0 | karaoke | echo0 | attenuation
^ | UP_LOOP | 0:64,32 | ReverbStep=0 | karaoke | reverb0 | wet
^ | UP_LOOP | 0:64,32 | ReverbStep=0 | karaoke | reverb0 | room
MSG_EFFECT_SYNC | NONE | [-7200, -6300, -5600, -4900, -4400, -4000, -3600, -3200, -2900, -2600, -2400, -2200, -2000, -1900, -1800, -1700, -1600, -1500, -1400, -1300, -1200, -1100, -1000, -900, -800, -700, -600, -500, -400, -300, -200, -100, 0] | MusicVolume | mic | gain_control0 | gain
^ | NONE | [-7200, -6300, -5600, -4900, -4400, -4000, -3600, -3200, -2900, -2600, -2400, -2200, -2000, -1900, -1800, -1700, -1600, -1500, -1400, -1300, -1200, -1100, -1000, -900, -800, -700, -600, -500, -400, -300, -200, -100, 0] | MusicVolume | music | gain_control0 | gain
^ | NONE | [-7200, -6300, -5600, -4900, -4400, -4000, -3600, -3200, -2900, -2600, -2400, -2200, -2000, -1900, -1800, -1700, -1600, -1500, -1400, -1300, -1200, -1100, -1000, -900, -800, -700, -600, -500, -400, -300, -200, -100, 0] | MusicVolume | karaoke | gain_control0 | gain
^ | NONE | [-7200, -6300, -5600, -4900, -4400, -4000, -3600, -3200, -2900, -2600, -2400, -2200, -2000, -1900, -1800, -1700, -1600, -1500, -1400, -1300, -1200, -1100, -1000, -900, -800, -700, -600, -500, -400, -300, -200, -100, 0] | MicVolume | mic | gain_control1 | gain
^ | NONE | [-7200, -6300, -5600, -4900, -4400, -4000, -3600, -3200, -2900, -2600, -2400, -2200, -2000, -1900, -1800, -1700, -1600, -1500, -1400, -1300, -1200, -1100, -1000, -900, -800, -700, -600, -500, -400, -300, -200, -100, 0] | MicVolume | music | gain_control1 | gain
^ | NONE | [-7200, -6300, -5600, -4900, -4400, -4000, -3600, -3200, -2900, -2600, -2400, -2200, -2000, -1900, -1800, -1700, -1600, -1500, -1400, -1300, -1200, -1100, -1000, -900, -800, -700, -600, -500, -400, -300, -200, -100, 0] | MicVolume | karaoke | gain_control1 | gain
^ | NONE | <0,1,2,3,4,5> | EqMode | music | eq0 | [ALL]
^ | NONE | -700:800,16 | MicBassStep | karaoke | eq7 | filter1_gain
^ | NONE | -700:800,16 | MicTrebStep | karaoke | eq7 | filter2_gain
^ | NONE | -700:800,16 | MusicBassStep | karaoke | eq0 | filter1_gain
^ | NONE | -700:800,16 | MusicTrebStep | karaoke | eq0 | filter2_gain
^ | NONE | 0:300,32 | ReverbStep | karaoke | echo0 | delay
^ | NONE | 0:1200,32 | ReverbStep | karaoke | echo0 | attenuation
^ | NONE | 0:64,32 | ReverbStep | karaoke | reverb0 | wet
^ | NONE | 0:64,32 | ReverbStep | karaoke | reverb0 | room
MSG_MUSIC_VOL_SYNC | NONE | [-7200, -6300, -5600, -4900, -4400, -4000, -3600, -3200, -2900, -2600, -2400, -2200, -2000, -1900, -1800, -1700, -1600, -1500, -1400, -1300, -1200, -1100, -1000, -900, -800, -700, -600, -500, -400, -300, -200, -100, 0] | MusicVolume | mic | gain_control0 | gain
^ | NONE | [-7200, -6300, -5600, -4900, -4400, -4000, -3600, -3200, -2900, -2600, -2400, -2200, -2000, -1900, -1800, -1700, -1600, -1500, -1400, -1300, -1200, -1100, -1000, -900, -800, -700, -600, -500, -400, -300, -200, -100, 0] | MusicVolume | music | gain_control0 | gain
^ | NONE | [-7200, -6300, -5600, -4900, -4400, -4000, -3600, -3200, -2900, -2600, -2400, -2200, -2000, -1900, -1800, -1700, -1600, -1500, -1400, -1300, -1200, -1100, -1000, -900, -800, -700, -600, -500, -400, -300, -200, -100, 0] | MusicVolume | karaoke | gain_control0 | gain
MSG_MIC_VOL_SYNC | NONE | [-7200, -6300, -5600, -4900, -4400, -4000, -3600, -3200, -2900, -2600, -2400, -2200, -2000, -1900, -1800, -1700, -1600, -1500, -1400, -1300, -1200, -1100, -1000, -900, -800, -700, -600, -500, -400, -300, -200, -100, 0] | MicVolume | mic | gain_control1 | gain
^ | NONE | [-7200, -6300, -5600, -4900, -4400, -4000, -3600, -3200, -2900, -2600, -2400, -2200, -2000, -1900, -1800, -1700, -1600, -1500, -1400, -1300, -1200, -1100, -1000, -900, -800, -700, -600, -500, -400, -300, -200, -100, 0] | MicVolume | music | gain_control1 | gain
^ | NONE | [-7200, -6300, -5600, -4900, -4400, -4000, -3600, -3200, -2900, -2600, -2400, -2200, -2000, -1900, -1800, -1700, -1600, -1500, -1400, -1300, -1200, -1100, -1000, -900, -800, -700, -600, -500, -400, -300, -200, -100, 0] | MicVolume | karaoke | gain_control1 | gain
MSG_3D | TOGGLE |  | _3D_enable=0 | karaoke | 3D | enable
MSG_3D_STATUS | NONE | (get_status) | _3D_enable | karaoke | 3D | enable
MSG_MIC_SILENCT_DETECTOR | NONE | (get_param) | mic_level | karaoke | silence_detector0 | PCM amplitude
^ | NONE | (get_param) | mic_level | music | silence_detector_mic | PCM amplitude
^ | NONE | (get_param) | mic_level | mic | silence_detector_mic | PCM amplitude
MSG_MUSIC_SILENCT_DETECTOR | NONE | (get_param) | music_level | karaoke | silence_detector_music | PCM amplitude
^ | NONE | (get_param) | music_level | music | silence_detector_music | PCM amplitude
^ | NONE | (get_param) | music_level | mic | silence_detector_music | PCM amplitude
MSG_ECHO_PARAM | NONE | (get_param) | echo_param | karaoke | echo0 | [ALL]